## Index
Electronics Calculators Excel Workbook (elecalc.xlsx)
Links to Calculator Worksheets:
Sheet1 | Ohm's Law Calculator Worksheet
Sheet2 | Current Divider Calculator Worksheet
Sheet3 | Passive Filters Calculator Worksheet
Sheet4 | Decibels Calculator Worksheet
Sheet5 | LED Resistor Calculator Worksheet
Sheet6 | BJT Transistor Calculator Worksheet
Sheet7 | 2-Stage Transistor Amplifier Calculator Worksheet
Sheet8 | Active OpAmp Equalizer Calculator Worksheet
Sheet9 | 317/337 Voltage Regulator Calculator Worksheet
Sheet10 | SPICE Power Transformers Calculator Worksheet
Sheet11 | SPICE Output Transformers Calculator Worksheet
Sheet12 | 3D Sphere Polar to Cartesian Translator

## Sheet1
Ohm's Law Calculator Worksheet
Enter Values into Bordered Cells ... |  |  |  | Calculate
Press "Calculate" or an Empty Cell
| E = Volts | E= I* R |  |  | E = P/I |  | E = √(P*R)
|  | I = | 10 |  | P = | 1000 | P = | 1000
|  | R = | 10 |  | I = | 10 | R = | 10
| Calculated: | E = | 100 |  | E = | 100 | E = | 100
| I = Amps | I = E/R |  |  | I = P/E |  | I = √(P/R)
|  | E = | 100 |  | P = | 1000 | P = | 1000
|  | R = | 10 |  | E = | 100 | R = | 10
| Calculated: | I = | 10 |  | I = | 10 | I = | 10
| R = Ohm | R = E/I |  |  | R = E²/P |  | R = P/I²
|  | E = | 100 |  | E = | 100 | P = | 1000
|  | I = | 10 |  | P = | 1000 | I = | 10
| Calculated: | R = | 10 |  | R = | 10 | R = | 10
| P = Watts | P = E*I |  |  | P = E²/R |  | P = I²*R
|  | E = | 100 |  | E = | 100 | I = | 10
|  | I = | 10 |  | R = | 10 | R = | 10
| Calculated: | P = | 1000 |  | P = | 1000 | P = | 1000

## Sheet2
Current Divider Calculator Worksheet
Enter Values into Bordered Cells ... |  |  | Calculate
Press "Calculate" or an Empty Cell
|  | Vs | R1 | R2 | R(th} | Itot (mA)
|  | 9 | 1000 | 500 | 333.3333 | 27
|  |  | I1 (mA) | I2 (mA)
| Calculated: |  | 9 | 18
Current Divider Formulas:
{th} = Thevenin (Voltage & Resistor Circuit Equiv.)
R{th} = R1¦¦R2 = ((1/R1)+(1/R2)) = ((R1*R2)/(R1+R2))
==========
It = Vs/((R1*R2)/(R1+R2)) = Vs/R{th}
I1 = Itot*(R2/(R1+R2))
I2 = Itot*(R1/(R1+R2))

## Sheet3
Passive Filters Calculator Worksheet
Enter Values into Bordered Cells ... |  |  |  | Calculate
Press "Calculate" or an Empty Cell
| Formulas: | F = 1/(2*π*R*C) |  |  | C = 1/(2*π*F*R*) |  |  | R = 1/(2*π*F*C*)
| Capacitance | 0.015 | uF | Resistance | 10000 | Ohm | Capacitance | 0.015 | uF
| (Converted) | 15 | nF | (Converted) | 10 | kOhm | (Converted) | 15 | nF
| (Converted) | 15000 | pF | (Converted) | 0.01 | MOhm | (Converted) | 15000 | pF
| Resistance | 10000 | Ohm | Frequency | 1000 | Hz | Frequency | 1000 | Hz
| (Converted) | 10 | kOhm | (Converted) | 1 | kHz | (Converted) | 1 | kHz
| (Converted) | 0.01 | MOhm | (Converted) | 0.001 | MHz | (Converted) | 0.001 | MHz
| Calculated: |  |  | Calculated: |  |  | Calculated:
| Frequency | 1061.033 | Hz | Capacitance | 0.015915 | uF | Resistance | 10610.3295 | Ohm
| (Converted) | 1.061 | kHz | (Converted) | 15.9155 | nF | (Converted) | 10.6103 | kOhm
| (Converted) | 0.001061 | MHz | (Converted) | 15915.4943 | pF | (Converted) | 0.01061 | MOhm
| Formulas: | F = R/(2*π*L) |  |  | L = R/(2*π*F) |  |  | R = 2*π*F*L
| Inductance | 0.15 | Henries | Resistance | 1000 | Ohm | Inductance | 0.15 | Henries
| Resistance | 1000 | Ohm | Frequency | 1000 | Hz | Frequency | 1000 | Hz
| Calculated: |  |  | Calculated: |  |  | Calculated:
| Frequency | 1061.033 | Hz | Inductance | 0.15915 | Henries | Resistance | 942.4778
| Formulas: | F = 1/(2*π*(√L*C)) |  |  | L = 1/(4*π²*F²*C) |  |  | C = 1/(4*π²*F²*L)
| Inductance | 1.688 | Henries | Capacitance | 0.015 | uF | Inductance | 1.688 | Henries
| Capacitance | 0.015 | uF | Frequency | 1000 | Hz | Frequency | 1000 | Hz
| Calculated: |  |  | Calculated: |  |  | Calculated:
| Frequency | 1000.2033 |  | Inductance | 1.6887 |  | Capacitance | 0.015006 | uF

## Sheet4
Decibels Calculator Worksheet
Enter Values into Bordered Cells ... | Calculate
Press "Calculate" or an Empty Cell |  |  | Calculated:
Formulas:
| Vin | dB | Vout
| 1 | 3 | 1.4125 | Vout=10^(dB/20)*Vin
| Vin | Vout | dB
| 1 | 1.4125 | 3 | dB=20log10(Vout/Vin)
| Pin | dB | Pout
| 1 | 3 | 1.9953 | Vout=10^(dB/10)*Pin
| Pin | Pout | dB
| 1 | 1.9953 | 3 | dB=10log10(Pout/Pin)

## Sheet5
LED Resistor Calculator Worksheet
Enter Values into Bordered Cells ... |  |  | Calculate |  |  | Calculated:
Press "Calculate" or an Empty Cell
Vs-Vf/If =
|  |  | Vs | Vf (LED) | I mA (LED) | R Ohms (LED)
|  |  | 9 | 2 | 7 | 1000
Vs-Vf/R =
[5 empty] | R Ohms (LED) | I mA (LED)
[5 empty] | 1000 | 7
Typical LED Forward Voltage (Vf)
| COLOR | VF (TYP) | VF (MIN-MAX)
| Ultraviolet | 3.8 | 3.2-4.4
| Violet | 3.5 | 2.8-4.0
| Blue/White | 3.2 | 2.5-3.7
| Green | 2.6 | 1.9-4.0
| Yellow | 2.3 | 2.1-2.2
| Orange | 2.1 | 2.1-2.2
| Red | 1.6 | 1.6-2.0
| Infrared |  | > 1.9

## Sheet6
BJT Transistor Calculator Worksheet
Enter Values into Bordered Cells ... |  | Calculate |  |  |  |  | Calculated:
Press "Calculate" or an Empty Cell
| Vcc | hfe (Gain) | Rc | Re | R1(bc) | R2(be) | Rb{th} | Rin (On)
| 9 | 99 | 4700 | 470 | 47000 | 10000 | 8245.614 | 8201.616
| Vce |  | Vrc | Vre | Av = rc /re |  | Vb{th} | Vin (mV)
| 0.77463 |  | 7.4776 | 0.74776 | 10 |  | 1.5789 | 2.7912
|  |  | Ic (mA) | Ie (mA) |  |  | Ib (mA) | Vout (mV)
|  |  | 1.5751 | 1.591 |  |  | 0.01591 | 27.912
BJT Transistor Formulas:
{th} = (Thevenin Voltage & Resistor Circuit Equiv.)
¦¦ = Parallel Formula
Vout = Vin*Av
Vf = Vbe = 0.7V (Default)
Vin = Ib*(R2/(R1+R2))
Vrc = Ie*Rc
Vre = Ie*Re
Vce = Vcc-(Vrc+Vre) = Vcc-((Ie*(Rc+Re))
Vb{th} = Vcc*(R2/(R1+R2)
Ic = hfe*Ib
Ie = (Ic*(hfe+1))/hfe
Ib = (Vb{th}-0.7)/(Rb{th}+((hfe+1)*Re))
Ieq = (Vb{th}-Vbe)/((Rb{th}/(hfe+1))+Re)
Rbc = R1
Rbe = R2
Rin = (Vin-0.7)/Ib
Rb{th} = R1¦¦R2 = 1/((1/R1)+(1/R2)) = ((R1*R2)/(R1+R2))

## Sheet7
2-Stage Transistor Amplifier Calculator Worksheet
Enter Values into Bordered Cells ... |  |  | Calculate |  |  | Calculated:
Press "Calculate" or an Empty Cell | [9 empty] | ESTIMATED COMPONENT VALUES
|  |  | Vin (mV) | 100 |  | Vout = Vin*(Av1*Av2) | 5 | Volts
| Q1 Amplifier | [7 empty] | Rbc1 | Rc1 | Rbc2 | Rc2
| Vbe1Sat | 0.707 | [6 empty] | 33604.5455 | 4500 | 33604.5455 | 4500
| Vcc (V+) | 9 | Vref | 4.5 |  | V1offset = Vcc - (Vref * 2) | 0 | Volts
| Ic1 | 0.001 |  |  |  | Ic1 = Vref / Rc1 | 0.001 | Amps
| hfe1 (Beta1) | 50
| Gain1 (Av1) | 10
| Ib1 | 2e-05 | Ibe1 | 0.0002 | Amps
| Rc1 | 4500 | VRc1 | 4.5 | Ohms
| Re1 | 450 | VRe1 | 0.9 | Ohms
| Rbc1 | 33604.5455 | VRbc1 | 7.393 | Ohms | VRbc1 = Vcc - VRbe1 | 7.393 | Volts
| Rbe1 | 8035 | VRbe1 | 1.607 | Ohms | VRbe1 = VRe1 + Vbe1Sat
| fL1 Hz | 100 | Ce1 | 3.5368 | uF | Ce1 = 1 / (2 * π * fL1 * Re1)
Q2 Amplifier
| Vbe2Sat | 0.707
| Vcc (V+) | 9 | Vref | 4.5 |  | V2offset = Vcc - (Vref * 2) | 0 | Volts
| Ic2 | 0.001 |  |  |  | Ic2 = Vref / Rc2 | 0.001 | Amps
| hfe2 (Beta 2) | 50 | [6 empty] | 8035 | 450 | 8035 | 900
| Gain2 (Av2) | 5 | [6 empty] | Rbe1 | Re1 | Rbe2 | Re2
| Ib2 | 2e-05 | Ibe2 | 0.0002 | Amps
| Rc2 | 4500 | VRc2 | 4.5 | Ohms
| Re2 | 900 | VRe2 | 0.9 | Ohms
| Rbc2 | 33604.5455 | VRbc2 | 7.393 | Ohms | VRbc2 =Vcc - VRbe2 | 7.393 | Volts
| Rbe2 | 8035 | VRbe2 | 1.607 | Ohms | VRbe2 = VRe2 + Vbe2Sat
| fL2 Hz | 100 | Ce2 | 1.7684 | uF | Ce2 = 1 / (2 * π * fL2 * Re2)

## Sheet8
Active OpAmp Equalizer Calculator Worksheet
Enter Values into Bordered Cells ... |  |  |  | Calculate |  |  |  | (Suggested Value P1 = R2)
Press "Calculate" or an Empty Cell
| Fr = | 1000 | Hz |  | Calculated:
| n = | 1 | Octaves | Q = | 1.4142 | Factor
|  |  |  | BW = | 707.1068 | Hz
|  |  |  | Fl = | 646.4466 | Hz
|  |  |  | Fh = | 1353.5534 | Hz
| R1 = | 10000 | Ohm | C1 = | 0.0079577 | uF
|  |  |  | C1 = | 7.9577 | nF
|  |  |  | C1 = | 7957.7472 | pF
| R2 = | 100000 | Ohm | C2 = | 0.0031831 | uF
|  |  |  | C2 = | 3.1831 | nF
|  |  |  | C2 = | 3183.0989 | pF
(Calculate Resonant Frequency by Capacitance)
| C1 = | 0.00796 | uF | Fr = | 999.717 | Hz
|  |  |  | C1= | 0.00796 | uF
|  |  |  | C1 = | 7.96 | nF
|  |  |  | C1 = | 7960 | pF | Definitions: |  | Formulas:
[7 empty] | Fr = Resonant Frequency |  | C1 = 1/(4*n*π*R1*Fr)
|  |  |  | C2 = | 0.003184 | uF | Fl = Low Frequency -3dB |  | C2 = n/(π*R2*Fr)
|  |  |  | C2 = | 3.184 | nF | Fh = High Frequency -3dB |  | Q = √(2^n)/(2^n−1) = Fr/BW
|  |  |  | C2 = | 3184 | pF | n = Number of Octaves |  | BW = ΔF = Fh-Fl = Fr/Q
[7 empty] | Q = Quality Factor |  | Fl = Fr-ΔF/2
[7 empty] | BW = Bandwidth |  | Fh = Fr+ΔF/2

## Sheet9
317/337 Voltage Regulator Calculator Worksheet
Enter Values into Bordered Cells ... |  | Calculate |  | Calculated:
Press "Calculate" or an Empty Cell
| R1 | R2 | Vout
| 220 | 1364 | 9
| 220 | 1364 | 9
| 220 | 1364 | 9
Formulas:
Vout = 1.25*(1+R2/R1)
R1 = R2/((Vout/1.25)-1)
R2 = (Vout-1.25)/(1.25/R1)
I = 1.25/R1
| Pinout | 1 | 2 | 3
| LM317 (+V) | Adjust | Out | In
| LM337 (-V) | Adjust | In | Out

## Sheet10
SPICE Power Transformers Calculator Worksheet
Formulas:
INSTRUCTIONS FOR CREATING SPICE SUBCIRUIT: |  |  |  | Calculate
Enter Voltage, Amperage and Primary Inductance into Bordered Cells ... |  |  |  |  | Es÷Ep = | Lp*(Ns÷Np)² =
Press "Calculate" or an Empty Cell |  |  |  |  | Ns÷Np | Ls Henries | Fixed Coupling Factor:
Select Entire Individual Subcircuit within Dotted Bordered Area ... | [6 empty] | KALL = 0.999997999994
Copy & Paste Same into Text Editor (e.g. Notepad) ... |  |  |  |  | RL = √E/I | Ls/4 =
"Save As…." Name of Subcircuit with .CIR File Extension. | [5 empty] | Ls CT Henries
Examples:
XFRM1S.CIR |  | Calculated:
XFRM1SCT.CIR
XFRM2S.CIR | [5 empty] | Lp to Ls
XFRM2SCT.CIR |  | Winding | Voltage | Amperage | Inductance | Turns Ratio | Primary | Secondary
XFRM3S.CIR |  | Primary | 120 | 0.24 | 10 | 1 | Resistance (RL) | Resistance (RL)
XFRM3SCT.CIR |  | Secondary 1 | 240 | 0.1 | 40 | 2 | 24.4949 | 48.9898
|  | Secondary 2 | 24 | 0.1 | 0.4 | 0.2 | 23.355 | 15.4919
|  | Secondary 3 | 24 | 0.1 | 0.4 | 0.2 | 22.3607 | 15.4919
|  | Primary CT/(Ea.) | 60 | 0.12 | 2.5 | 0.5 | 12.2474
Calculated: |  | Secondary 1 CT/(Ea.) | 120 | 0.05 | 10 | 1 |  | 10.9545
Calculated: | Secondary 1 | Full Wave Bridge CT/Ea. | 120 | 0.05 | 40 | 2 |  | 10.9545
* XFRM1S
*
* SPICE (Simulation Program with Integrated Circuit Emphasis)
* SUBCIRCUIT
*
* Primary Voltage | 120
* Primary Amperage | 0.2
* Secondary Voltage | 240
* Secondary Amperage | 0.1 |  |  |  | Primary |  | Secondary
* Wattage | 24 |  |  |  | Voltage |  | Voltage
* |  |  |  |  | 120 |  | 240
.SUBCKT XFRM1S P1 P2 S1 S2
*
L1 1 P2 | 10
L2 2 S2 | 40
RL1 P1 1 | 24.4949
RL2 S1 2 | 48.9898
RG1 P2 0 1G
RG2 0 S2 1G
K12 L1 L2 0.999997999994
.ENDS
* XFRM1SCT
*
* SPICE (Simulation Program with Integrated Circuit Emphasis)
* SUBCIRCUIT
*
* Primary Voltage | 120
* Primary Amperage | 0.2
* Secondary Voltage CT | 240
* Secondary Amperage | 0.1
* Wattage | 24
*
.SUBCKT XFRM1SCT P1 P2 S1 CT S2 | [6 empty] | 120
* |  |  |  |  | Primary |  | Volts | Secondary
L1 1 P2 | 10 |  |  |  | Voltage |  |  | Voltage
L2 2 CT | 10 |  | 40 |  | 120 |  |  | 240
L3 3 S2 | 10 |  | 40 |  |  |  | 120 | Center-Tapped
RL1 P1 1 | 24.4949 | [5 empty] | Volts
RL2 S1 2 | 10.9545
RL3 CT 3 | 10.9545
RG1 P2 0 1G
RG2 0 CT 1G
RG3 0 S2 1G
K12 L1 L2 0.999997999994
K13 L1 L3 0.999997999994
K23 L2 L3 0.999997999994
.ENDS
* XFRM2S
*
* SPICE (Simulation Program with Integrated Circuit Emphasis)
* SUBCIRCUIT
*
* Primary Voltage | 120
* Primary Amperage | 0.22
* Secondary 1 Voltage | 240
* Secondary 1 Amperage | 0.1
* Secondary 2 Voltage | 24 | [5 empty] | Secondary 1
* Secondary 2 Amperage | 0.1 | [5 empty] | Voltage
* Wattage | 26.4 |  |  |  | Primary |  | 240
* |  |  |  |  | Voltage
.SUBCKT XFRM2S P1 P2 S1 S2 S3 S4 |  |  |  |  | 120
* | [6 empty] | Secondary 2
L1 1 P2 | 10 | [5 empty] | Voltage
L2 2 S2 | 40 | [5 empty] | 24
L3 3 S4 | 0.4
RL1 P1 1 | 23.355
RL2 S1 2 | 15.4919
RL3 S3 3 | 15.4919
RG1 P2 0 1G
RG2 0 S2 1G
RG3 0 S4 1G
K12 L1 L2 0.999997999994
K13 L1 L3 0.999997999994
K23 L2 L3 0.999997999994
.ENDS
* XFRM2SCT
*
* SPICE (Simulation Program with Integrated Circuit Emphasis)
* SUBCIRCUIT
*
* Primary Voltage | 120
* Primary Amperage | 0.22
* Secondary 1 Voltage CT | 240
* Secondary 1 Amperage | 0.1
* Secondary 2 Voltage | 24 | [5 empty] | 120
* Secondary 2 Amperage | 0.1 | [5 empty] | Volts | Secondary 1
* Wattage | 26.4 | [6 empty] | Voltage
* | [6 empty] | 120 | 240
.SUBCKT XFRM2SCT P1 P2 S1 CT S2 S3 S4 |  |  |  |  | Primary |  | Volts | Center-Tapped
* |  |  |  |  | Voltage
L1 1 P2 | 10 |  |  |  | 120
L2 2 CT | 10 |  | 40 |  |  |  |  | Secondary 2
L3 3 S2 | 10 |  | 40 |  |  |  |  | Voltage
L4 4 S4 | 0.4 | [6 empty] | 24
RL1 P1 1 | 23.355
RL2 S1 2 | 10.9545
RL3 CT 3 | 10.9545
RL4 S3 4 | 15.4919
RG1 P2 0 1G
RG2 0 CT 1G
RG3 0 S2 1G
RG4 0 S4 1G
K12 L1 L2 0.999997999994
K13 L1 L3 0.999997999994
K14 L1 L4 0.999997999994
K23 L2 L3 0.999997999994
K24 L2 L4 0.999997999994
K34 L3 L4 0.999997999994
.ENDS
* XFRM3S
*
* SPICE (Simulation Program with Integrated Circuit Emphasis)
* SUBCIRCUIT
*
* Primary Voltage | 120
* Primary Amperage | 0.24
* Secondary 1 Voltage | 240
* Secondary 1 Amperage | 0.1
* Secondary 2 Voltage | 24
* Secondary 2 Amperage | 0.1 | [5 empty] | Secondary 1
* Secondary 3 Voltage | 24 | [5 empty] | Voltage
* Secondary 3 Amperage | 0.1 | [5 empty] | 240
* Wattage | 28.8
*
.SUBCKT XFRM3S P1 P2 S1 S2 S3 S4 S5 S6 |  |  |  |  | Primary |  | Secondary 2
* |  |  |  |  | Voltage |  | Voltage
L1 1 P2 | 10 |  |  |  | 120 |  | 24
L2 2 S2 | 40
L3 3 S4 | 0.4
L4 4 S6 | 0.4 | [5 empty] | Secondary 3
RL1 P1 1 | 22.3607 | [5 empty] | Voltage
RL2 S1 2 | 48.9898 | [5 empty] | 24
RL3 S3 3 | 15.4919
RL4 S5 4 | 15.4919
RG1 P2 0 1G
RG2 0 S2 1G
RG3 0 S4 1G
RG4 0 S6 1G
K12 L1 L2 0.999997999994
K13 L1 L3 0.999997999994
K14 L1 L4 0.999997999994
K23 L2 L3 0.999997999994
K24 L2 L4 0.999997999994
K34 L3 L4 0.999997999994
.ENDS
* XFRM3SCT
*
* SPICE (Simulation Program with Integrated Circuit Emphasis)
* SUBCIRCUIT
*
* Primary Voltage | 120
* Primary Amperage | 0.24
* Secondary 1 Voltage CT | 240
* Secondary 1 Amperage | 0.1
* Secondary 2 Voltage | 24 | [5 empty] | 120
* Secondary 2 Amperage | 0.1 | [5 empty] | Volts | Secondary 1
* Secondary 3 Voltage | 24 | [6 empty] | Voltage
* Secondary 3 Amperage | 0.1 | [5 empty] | 120 | 240
* Wattage | 28.8 | [5 empty] | Volts | Center-Tapped
*
.SUBCKT XFRM3SCT P1 P2 S1 CT S2 S3 S4 S5 S6 |  |  |  |  | Primary |  |  | Secondary 2
* |  |  |  |  | Voltage |  |  | Voltage
L1 1 P2 | 10 |  |  |  | 120 |  |  | 24
L2 2 CT | 10 |  | 40
L3 3 S2 | 10 |  | 40
L4 4 S4 | 0.4 | [6 empty] | Secondary 3
L5 5 S6 | 0.4 | [6 empty] | Voltage
RL1 P1 1 | 22.3607 | [6 empty] | 24
RL2 S1 2 | 10.9545
RL3 CT 3 | 10.9545
RL4 S3 4 | 15.4919
RL5 S5 5 | 15.4919
RG1 P2 0 1G
RG2 0 CT 1G
RG3 0 S2 1G
RG4 0 S4 1G
RG5 0 S6 1G
K12 L1 L2 0.999997999994
K13 L1 L3 0.999997999994
K14 L1 L4 0.999997999994
K15 L1 L5 0.999997999994
K23 L2 L3 0.999997999994
K24 L2 L4 0.999997999994
K25 L2 L5 0.999997999994
K34 L3 L4 0.999997999994
K35 L3 L5 0.999997999994
K45 L4 L5 0.999997999994
.ENDS
* XFRMPCT1S
*
* SPICE (Simulation Program with Integrated Circuit Emphasis)
* SUBCIRCUIT
*
* Primary Voltage | 120
* Primary Amperage | 0.2
* Secondary Voltage | 240 |  |  |  | 60
* Secondary Amperage | 0.1 |  |  | Primary | Volts
* Wattage | 24 |  |  | Voltage |  |  | Secondary
* |  |  |  | 120 |  |  | Voltage
.SUBCKT XFRMPCT1S P1 P2 S1 S2 |  |  |  | Center- | 60 |  | 240
* |  |  |  | Tapped | Volts
L1 1 PCT | 2.5
L2 2 P2 | 2.5
L3 3 S2 | 40
RL1 P1 1 | 12.2474
RL2 2 PCT | 12.2474
RL3 S1 3 | 48.9898
RG1 PCT 0 1G
RG2 P2 0 1G
RG3 0 S2
K12 L1 L2 0.999997999994
K13 L1 L3 0.999997999994
K23 L2 L3 0.999997999994
.ENDS
* XFRMPCT1SCT
*
* SPICE (Simulation Program with Integrated Circuit Emphasis)
* SUBCIRCUIT
*
* Primary Voltage CT | 120
* Primary Amperage | 0.2
* Secondary Voltage CT | 240
* Secondary Amperage | 0.1
* Wattage | 24
*
.SUBCKT XFRMPCT1SCT P1 P2 S1 CT S2 |  |  |  |  | 60 |  | 120
* |  |  |  | Primary | Volts |  | Volts | Secondary
L1 1 PCT | 2.5 |  |  | Voltage |  |  |  | Voltage
L2 2 P2 | 2.5 |  |  | 120 |  |  |  | 240
L3 3 CT | 10 |  | 40 | Center- | 60 |  | 120 | Center-Tapped
L4 4 S2 | 10 |  | 40 | Tapped | Volts |  | Volts
RL1 P1 1 | 12.2474
RL2 2 PCT | 12.2474
RL3 S1 3 | 10.9545
RL4 4 CT | 10.9545
RG1 PCT 0 1G
RG2 P2 0 1G
RG3 0 CT 1G
RG4 0 S2 1G
K12 L1 L2 0.999997999994
K13 L1 L3 0.999997999994
K14 L1 L4 0.999997999994
K23 L2 L3 0.999997999994
K24 L2 L4 0.999997999994
K34 L3 L4 0.999997999994
.ENDS

## Sheet11
SPICE Output Transformers Calculator Worksheet
INSTRUCTIONS FOR CREATING SPICE SUBCIRUIT: |  |  | Calculate
Enter Values into Bordered Cells ... |  |  |  |  | Transformer Coupling Factor Equation:
Press "Calculate" or an Empty Cell |  |  |  |  | K = √(2-((1+F3dB-Lo/F3dB-Hi)/(1-F3dB-Lo/F3dB-Hi))²)
Select Entire Individual Subcircuit within Dotted Bordered Area ...
Copy & Paste Same into Text Editor (e.g. Notepad) ...
Save As…. Name of Subcircuit with .CIR File Extension.
Examples:
SPKRXFRM1.CIR |  | Calculated:
SPKRXFRM2.CIR |  |  | Low Frequency | High Frequency | Coupling Factor K
SPKRXFRM3.CIR |  |  | 20 | 20000 | 0.99799
|  |  | Primary | Primary | Secondary | Secondary | Screen Grid
|  |  | Impedance | Resistance | Impedance | Resistance | Tap Fraction
|  |  | 1800 | 50 | 4 | 0.1 | 0.4
* SPKRXFRM1
*
* SPICE (Simulation Program with Integrated Circuit Emphasis)
* SUBCIRCUIT
*
* Primary Z Ohms | 1800
* Secondary Z Ohms | 4
*
.SUBCKT SPKRXFRM1 P1 P2 Sp1 Sp2
*
L1 1 P2 | 7.3536
L2 2 Sp2 | 0.016297
RL1 P1 1 | 50
RL2 Sp1 2 | 0.1
K12 L1 L2 | 0.99799
.ENDS
* SPKRXFRM2
*
* SPICE (Simulation Program with Integrated Circuit Emphasis)
* SUBCIRCUIT
*
* Primary Z Ohms CT | 1800
* Secondary Z Ohms | 4
*
.SUBCKT SPKRXFRM2 P1 B P2 Sp1 Sp2
*
L1 1 B | 1.8384
L2 2 P2 | 1.8384
L3 3 Sp2 | 0.016297
RL1 P1 1 | 25
RL2 B 2 | 25
RL3 Sp1 3 | 0.1
K12 L1 L2 | 0.99799
K13 L1 L3 | 0.99799
K23 L2 L3 | 0.99799
.ENDS
* SPKRXFRM3
*
* SPICE (Simulation Program with Integrated Circuit Emphasis)
* SUBCIRCUIT
*
* Primary Z Ohms P-P | 1800
* Secondary Z Ohms | 4
* Screen Grid Tap | 0.4
*
.SUBCKT SPKRXFRM3 P1 Sg1 B Sg2 P2 Sp1 Sp2
*
L1 1 Sg1 | 0.66182
L2 2 B | 0.29414
L3 3 Sg2 | 0.29414
L4 4 P2 | 0.66182
L5 5 Sp2 | 0.016297
RL1 P1 1 | 15
RL2 Sg1 2 | 10
RL3 B 3 | 10
RL4 Sg2 4 | 15
RL5 Sp1 5 | 0.1
K12 L1 L2 | 0.99799
K13 L1 L3 | 0.99799
K14 L1 L4 | 0.99799
K15 L1 L5 | 0.99799
K23 L2 L3 | 0.99799
K24 L2 L4 | 0.99799
K25 L2 L5 | 0.99799
K34 L3 L4 | 0.99799
K35 L3 L5 | 0.99799
K45 L4 L5 | 0.99799
.ENDS

## Sheet12
Excel Worksheet
3D Sphere Polar to Cartesian Translator
(w/X,XY,YZ,Z Euler Quadratic Coordinates Orientation) |  |  |  | Calculate
NOTE:
|  |  |  | Calculated: | Ignore Greater than 360 Degrees for less than 16 Points Readout
|  | Sphere Radius = | 0.234 | (Enter Sphere Radius [1/2Diameter] in Box)
|  | (n)Chords/Points = | 10 | (Enter Number of Divisions in Box) |  | Angle Radians = | n*(π/180°)
[6 empty] | 1 Radian = | 0.017453
|  | Angle Degrees = | 36 | (Calculated Degrees/Division)
|  | Rotation Degrees = | 0 | (Enter Degrees Rotation in Box)
|  | Calculated: | Calculated: | Calculated:
Point # | Axis | Coordinates | Degrees | (Radians)
1 | X axis | 0.18931 | 36 | 0.62832
1 | X,Y axis | 0.18931 | 36 | 0.62832
1 | Y,Z axis | 0.13754 | 36 | 0.62832
1 | Z axis | 0.13754 | 36 | 0.62832
2 | X axis | 0.07231 | 72 | 1.2566
2 | X,Y axis | 0.07231 | 72 | 1.2566
2 | Y,Z axis | 0.22255 | 72 | 1.2566
2 | Z axis | 0.22255 | 72 | 1.2566
3 | X axis | -0.07231 | 108 | 1.885
3 | X,Y axis | -0.07231 | 108 | 1.885
3 | Y,Z axis | 0.22255 | 108 | 1.885
3 | Z axis | 0.22255 | 108 | 1.885
4 | X axis | -0.18931 | 144 | 2.5133
4 | X,Y axis | -0.18931 | 144 | 2.5133
4 | Y,Z axis | 0.13754 | 144 | 2.5133
4 | Z axis | 0.13754 | 144 | 2.5133
5 | X axis | -0.234 | 180 | 3.1416
5 | X,Y axis | -0.234 | 180 | 3.1416
5 | Y,Z axis | 2.8657e-17 | 180 | 3.1416
5 | Z axis | 2.8657e-17 | 180 | 3.1416
6 | X axis | -0.18931 | 216 | 3.7699
6 | X,Y axis | -0.18931 | 216 | 3.7699
6 | Y,Z axis | -0.13754 | 216 | 3.7699
6 | Z axis | -0.13754 | 216 | 3.7699
7 | X axis | -0.07231 | 252 | 4.3982
7 | X,Y axis | -0.07231 | 252 | 4.3982
7 | Y,Z axis | -0.22255 | 252 | 4.3982
7 | Z axis | -0.22255 | 252 | 4.3982
8 | X axis | 0.07231 | 288 | 5.0265
8 | X,Y axis | 0.07231 | 288 | 5.0265
8 | Y,Z axis | -0.22255 | 288 | 5.0265
8 | Z axis | -0.22255 | 288 | 5.0265
9 | X axis | 0.18931 | 324 | 5.6549
9 | X,Y axis | 0.18931 | 324 | 5.6549
9 | Y,Z axis | -0.13754 | 324 | 5.6549
9 | Z axis | -0.13754 | 324 | 5.6549
10 | X axis | 0.234 | 360 | 6.2832
10 | X,Y axis | 0.234 | 360 | 6.2832
10 | Y,Z axis | -5.7313e-17 | 360 | 6.2832
10 | Z axis | -5.7313e-17 | 360 | 6.2832
11 | X axis | 0.18931 | 396 | 6.9115
11 | X,Y axis | 0.18931 | 396 | 6.9115
11 | Y,Z axis | 0.13754 | 396 | 6.9115
11 | Z axis | 0.13754 | 396 | 6.9115
12 | X axis | 0.07231 | 432 | 7.5398
12 | X,Y axis | 0.07231 | 432 | 7.5398
12 | Y,Z axis | 0.22255 | 432 | 7.5398
12 | Z axis | 0.22255 | 432 | 7.5398
13 | X axis | -0.07231 | 468 | 8.1681
13 | X,Y axis | -0.07231 | 468 | 8.1681
13 | Y,Z axis | 0.22255 | 468 | 8.1681
13 | Z axis | 0.22255 | 468 | 8.1681
14 | X axis | -0.18931 | 504 | 8.7965
14 | X,Y axis | -0.18931 | 504 | 8.7965
14 | Y,Z axis | 0.13754 | 504 | 8.7965
14 | Z axis | 0.13754 | 504 | 8.7965
15 | X axis | -0.234 | 540 | 9.4248
15 | X,Y axis | -0.234 | 540 | 9.4248
15 | Y,Z axis | 8.597e-17 | 540 | 9.4248
15 | Z axis | 8.597e-17 | 540 | 9.4248
16 | X axis | -0.18931 | 576 | 10.0531
16 | X,Y axis | -0.18931 | 576 | 10.0531
16 | Y,Z axis | -0.13754 | 576 | 10.0531
16 | Z axis | -0.13754 | 576 | 10.0531